## Zacros_Species_Energy
name | elements.N | elements.H | T_ref | HoRT_ref | potentialenergy | phase | geometry | symmetrynumber | statmech_model | atoms | vib_wavenumber~1 | vib_wavenumber~2 | vib_wavenumber~3 | vib_wavenumber~4 | vib_wavenumber~5 | vib_wavenumber~6 | vib_wavenumber~7 | vib_wavenumber~8 | vib_wavenumber~9 | vib_wavenumber~10 | vib_wavenumber~11 | vib_wavenumber~12 | vib_wavenumber~13 | vib_wavenumber~14 | vib_wavenumber~15 | vib_wavenumber~16 | vib_wavenumber~17 | vib_wavenumber~18
Name of the species | Stoichiometric formula | Stoichiometric formula | Only used for referencing. Reference Temperature in K | Only used for referencing. Dimensionless heat capacity (H/RT) corresponding to T_ref | DFT energy in eV. If this is an adsorbed species, substract the energy of the surface | G' for gas, 'S' for surface | Supported options are 'linear', 'nonlinear', 'monatomic' | Symmetry number given by DOI: 10.1007/s00214-007-0328-0 | Type of thermodynamic model. Supported models include IdealGas and Harmonic | Location to find atoms. See ase.read for supported formats | Vibrational wavenumber in 1/cm
N2(gas) | 2 | 0 | 298.15 | 0 | -16.63 | G | linear | 1 | IdealGas | .\NH3_CONTCAR\N2_gas\CONTCAR | 2744
N(gas) | 1 | 0 | 298.15 | 190.655 | -3.12 | G | monatomic | 1 | IdealGas | .\NH3_CONTCAR\N_gas\CONTCAR
H(gas) | 0 | 1 | 298.15 | 87.9349 | -1.06 | G | monatomic | 1 | IdealGas | .\NH3_CONTCAR\H_gas\CONTCAR
NH3(gas) | 1 | 3 | 298.15 | -18.3803 | -19.54 | G | nonlinear | 3 | IdealGas | .\NH3_CONTCAR\NH3_gas\CONTCAR | 3565.26 | 3565.26 | 3433.9 | 1727.23 | 1727.23 | 1132.51
NH2(gas) | 1 | 2 | 298.15 | 75.0569 | -13.54 | G | nonlinear | 2 | IdealGas | .\NH3_CONTCAR\NH2_gas\CONTCAR | 3371 | 1630 | 688 | 786
NH(gas) | 1 | 1 | 298.15 | 144.7297 | -8.11 | G | linear | 1 | IdealGas | .\NH3_CONTCAR\NH_gas\CONTCAR | 3300
H2(gas) | 0 | 2 | 298.15 | 0 | -6.77 | G | linear | 1 | IdealGas | .\NH3_CONTCAR\H2_gas\CONTCAR | 4342